## 5i22_Baseboard Rev C x 2pcs
Ref | Value | Package | Manufacturer | Part Number | Element14 | Notes
C1 | 47uF | PANASONIC_D | Panasonic | EEEFK1C470P | 1850100
C2 | 100nF | C0805 | Multicomp | MC0603B104K500CT | 1759122 | 50V X7R dielectric 10%
C3 | 47uF | PANASONIC_D | Panasonic | EEEFK1C470P | 1850100
C4 | 100nF | C0805 | Multicomp | MC0603B104K500CT | 1759122 | 50V X7R dielectric 10%
C5 | 47uF | PANASONIC_D | Panasonic | EEEFK1C470P | 1850100
C6 | 100nF | C0805 | Multicomp | MC0603B104K500CT | 1759122 | 50V X7R dielectric 10%
C7 | 47uF | PANASONIC_D | Panasonic | EEEFK1C470P | 1850100
C8 | 100nF | C0805 | Multicomp | MC0603B104K500CT | 1759122 | 50V X7R dielectric 10%
C9 | 10nF | C1206 | Phycomp | CC1206KKX7RCBB103 | 1284146 | Must be 1000V
C10 | 47uF | PANASONIC_D | Panasonic | EEEFK1C470P | 1850100
C11 | 100nF | C0805 | Multicomp | MC0603B104K500CT | 1759122 | 50V X7R dielectric 10%
C12 | 47uF | PANASONIC_D | Panasonic | EEEFK1C470P | 1850100
C13 | 100nF | C0805 | Multicomp | MC0603B104K500CT | 1759122 | 50V X7R dielectric 10%
C14 | 100nF | C0805 | Multicomp | MC0603B104K500CT | 1759122 | 50V X7R dielectric 10%
C15 | 100nF | C0805 | Multicomp | MC0603B104K500CT | 1759122 | 50V X7R dielectric 10%
C16 | 100nF | C0805 | Multicomp | MC0603B104K500CT | 1759122 | 50V X7R dielectric 10%
C17 | 100nF | C0805 | Multicomp | MC0603B104K500CT | 1759122 | 50V X7R dielectric 10%
C18 | 100nF | C0805 | Multicomp | MC0603B104K500CT | 1759122 | 50V X7R dielectric 10%
C19 | 100nF | C0805 | Multicomp | MC0603B104K500CT | 1759122 | 50V X7R dielectric 10%
C20 | 1nF | C1206 | Multicomp | MC1206B102K102CT | 1855896 | Must be 1000V
C21 | 1nF | C1206 | Multicomp | MC1206B102K102CT | 1855896 | Must be 1000V
C22 | 1nF | C1206 | Multicomp | MC1206B102K102CT | 1855896 | Must be 1000V
C23 | 1nF | C1206 | Multicomp | MC1206B102K102CT | 1855896 | Must be 1000V
C24 | 1nF | C1206 | Multicomp | MC1206B102K102CT | 1855896 | Must be 1000V
C25 | 10nF | C1206 | Multicomp | MC1206B102K102CT | 1855896 | Must be 1000V
C26 | 1uF | C1206K | AVX | 12061C105KAT2A | 1657939 | > 50v preferred
C27 | 100nF | C0805 | Multicomp | MC0603B104K500CT | 1759122 | 50V X7R dielectric 10%
C28 | 100nF | C0805 | Multicomp | MC0603B104K500CT | 1759122 | 50V X7R dielectric 10%
C29 | 100nF | C0805 | Multicomp | MC0603B104K500CT | 1759122 | 50V X7R dielectric 10%
C30 | 100nF | C0805 | Multicomp | MC0603B104K500CT | 1759122 | 50V X7R dielectric 10%
C31 | 100nF | C0805 | Multicomp | MC0603B104K500CT | 1759122 | 50V X7R dielectric 10%
C32 | 100nF | C0805 | Multicomp | MC0603B104K500CT | 1759122 | 50V X7R dielectric 10%
C33 | 1nF | C1206 | Multicomp | MC1206B102K102CT | 1855896 | Must be 1000V
C34 | 1nF | C1206 | Multicomp | MC1206B102K102CT | 1855896 | Must be 1000V
C35 | 1nF | C1206 | Multicomp | MC1206B102K102CT | 1855896 | Must be 1000V
C36 | 1nF | C1206 | Multicomp | MC1206B102K102CT | 1855896 | Must be 1000V
C37 | 100nF | C0805 | Multicomp | MC0603B104K500CT | 1759122 | 50V X7R dielectric 10%
C38 | 100nF | C0805 | Multicomp | MC0603B104K500CT | 1759122 | 50V X7R dielectric 10%
D1 | GF1G | DO214AC | Vishay | GF1G-E3/5CA | 9549595
D2 | GF1G | DO214AC | Vishay | GF1G-E3/5CA | 9549595
D3 | GF1G | DO214AC | Vishay | GF1G-E3/5CA | 9549595
D4 | GF1G | DO214AC | Vishay | GF1G-E3/5CA | 9549595
D5 | GF1G | DO214AC | Vishay | GF1G-E3/5CA | 9549595
D6 |  | 1208-BI-COLOR | Dialight | 5988510207F | 1850756
IC1 | 74LVC32AD | SO14 | TI | SN74LVC32AD | 1102974
IC2 | 74LVC541ADW | SO20W | TI | 74LVC541ADW | 1470749
IC3 | 74LVC1G02DBV | SOT23-5 | TI | SN74LVC1G02DBVR | 1287579
IC4 | MC78M15CDT | TO252 | On Semi | MC78M15CDTG | 1211124
L1 | MPLCH0740L4R7 | 740 | Kemet | MPLCH0740L4R7 | 2364599
L2 | MPLCH0740L4R7 | 740 | Kemet | MPLCH0740L4R8 | 2364600
L3 | MPLCH0740L4R7 | 740 | Kemet | MPLCH0740L4R9 | 2364601
Q1 | STD30NF06L | TO252 | ST Micro | STD30NF06LT4 | 1752032
Q2 | STD30NF06L | TO252 | ST Micro | STD30NF06LT5 | 1752033
Q3 | MUN2211T1 | SC59-BEC | On Semi | MUN2211T1G | 1232166
Q4 | MUN2211T1 | SC59-BEC | On Semi | MUN2211T1G | 1232166
Q5 | STD30NF06L | TO252 | ST Micro | STD30NF06LT5 | 1752033
Q6 | STD30NF06L | TO252 | ST Micro | STD30NF06LT5 | 1752033
Q7 | STD30NF06L | TO252 | ST Micro | STD30NF06LT5 | 1752033
Q8 | MUN2211T1 | SC59-BEC | On Semi | MUN2211T1G | 1232166
Q9 | MUN2211T1 | SC59-BEC | On Semi | MUN2211T1G | 1232166
Q10 | MUN2211T1 | SC59-BEC | On Semi | MUN2211T1G | 1232166
R1 | 1M | R1206 |  |  |  | 5% 1206 case
R2 | 51R | R0805 |  |  |  | 1% 0.125W 0805 case
R3 | 51R | R0805 |  |  |  | 1% 0.125W 0805 case
R4 | 51R | R0805 |  |  |  | 1% 0.125W 0805 case
R5 | 51R | R0805 |  |  |  | 1% 0.125W 0805 case
R6 | 0R | R0805 |  |  |  | 1% 0.125W 0805 case
R7 | 0R | R0805 |  |  |  | 1% 0.125W 0805 case
R8 | 10k | R0805 |  |  |  | 1% 0.125W 0805 case
R9 | 10k | R0805 |  |  |  | 1% 0.125W 0805 case
R10 | 10k | R0805 |  |  |  | 1% 0.125W 0805 case
R11 | 10k | R0805 |  |  |  | 1% 0.125W 0805 case
R12 | 220R | R0805 |  |  |  | 1% 0.125W 0805 case
R13 | 220R | R0805 |  |  |  | 1% 0.125W 0805 case
R14 | 1M | R1206 |  |  |  | 5% 1206 case
R15 | 220R | R0805 |  |  |  | 1% 0.125W 0805 case
R16 | 220R | R0805 |  |  |  | 1% 0.125W 0805 case
R17 | 220R | R0805 |  |  |  | 1% 0.125W 0805 case
R18 | 1k | R0805 |  |  |  | 1% 0.125W 0805 case
R19 | 1k | R0805 |  |  |  | 1% 0.125W 0805 case
R20 | 2K | R0805 |  |  |  | 1% 0.125W 0805 case
R21 | 51R | R0805 |  |  |  | 1% 0.125W 0805 case
R22 | 2K | R0805 |  |  |  | 1% 0.125W 0805 case
R23 | 330R | R0805 |  |  |  | 1% 0.125W 0805 case
R24 | 270R | R0805 |  |  |  | 1% 0.125W 0805 case
U1 | SN74LVC2G14DBV | SOT23-6 | TI | SN74LVC2G14DBVR | 1470884
U2 | SN74LVC1G19DBV | SOT23-6 | TI | SN74LVC1G19DBVR | 2334936
U3 | SN74LVC2G14DBV | SOT23-6 | TI | SN74LVC2G14DBVR | 1470884
U4 | ACPL-302P | SO-6(P) | Avago | ACPL-P302-000E | 1640555 | Can use ACPL-P314-000E as an alternative (Element14 : 1640556)
U5 | ACPL-302P | SO-6(P) | Avago | ACPL-P302-000E | 1640555 | Can use ACPL-P314-000E as an alternative (Element14 : 1640556)
U6 | ACPL-302P | SO-6(P) | Avago | ACPL-P302-000E | 1640555 | Can use ACPL-P314-000E as an alternative (Element14 : 1640556)
U7 | ACPL-302P | SO-6(P) | Avago | ACPL-P302-000E | 1640555 | Can use ACPL-P314-000E as an alternative (Element14 : 1640556)
U8 | ACPL-302P | SO-6(P) | Avago | ACPL-P302-000E | 1640555 | Can use ACPL-P314-000E as an alternative (Element14 : 1640556)
U9 | SN74LVC2G14DBV | SOT23-6 | TI | SN74LVC2G14DBVR | 1470884
U10 | HCPL-263L | SO-8 | Avago | HCPL-263L-300E | 1085053
X1 | 2550- | PAK100/2500-50 | AMP | T821150A1S100CEU | 2215315 | Any alternative is OK
X2 | 2550- | PAK100/2500-50 | AMP | T821150A1S100CEU | 2215315 | Any alternative is OK
X3 | 641737 | 641737 | TE Connectivity | 1-641737-1 | 6478712 | Molex MATE-N-LOK hard disk connector
X4 |  | PAK100/2500-F-16 | TE Connectivity | 215307-8 | 3419241 | Any alternative is OK
X5 |  | PAK100/2500-F-16 | TE Connectivity | 215307-8 | 3419241 | Any alternative is OK
X6 | 2514-F | PAK100/2500-F-14 | TE Connectivity | 215307-7 | 3419230 | Any alternative is OK
X7 |  | PAK100/2500-F-16 | TE Connectivity | 215307-8 | 3419241 | Any alternative is OK
X8 |  | PAK100/2500-F-16 | TE Connectivity | 215307-8 | 3419241 | Any alternative is OK
X9 |  | PHOENIXCONTACT_MSTBA_508_7 | Phoenix Contact | MSTBA 2,5/ 7-G-5,08-LR | 2315187 | Get some of the screw terminal mating halves as well.
X10 |  | PHOENIXCONTACT_MSTBA-508_5 | Phoenix Contact | MSTBA 2,5/ 5-G-5,08-LR | 2315185 | Get some of the screw terminal mating halves as well.

## ACS806 Rev C x 4pcs
Ref | Value | Package | Manufacturer | Part Number | Element14 | Notes
C1 | 100nF | C0805 | Multicomp | MC0603B104K500CT | 1759122 | 50V X7R dielectric 10%
C2 | 100nF | C0805 | Multicomp | MC0603B104K500CT | 1759122 | 50V X7R dielectric 10%
C3 | 47uF | PANASONIC_C | Panasonic | EEEFK0J470R | 1850084 | Minimum 4v
C4 | 100nF | C0805 | Multicomp | MC0603B104K500CT | 1759122 | 50V X7R dielectric 10%
C5 | 22uF | PANASONIC_C | Panasonic | EEEFK1E220AR | 1244411 | Minimum 16v
C6 | 100nF | C0805 | Multicomp | MC0603B104K500CT | 1759122 | 50V X7R dielectric 10%
C7 | 100nF | C0805 | Multicomp | MC0603B104K500CT | 1759122 | 50V X7R dielectric 10%
C8 | 100nF | C0805 | Multicomp | MC0603B104K500CT | 1759122 | 50V X7R dielectric 10%
C9 | 100nF | C0805 | Multicomp | MC0603B104K500CT | 1759122 | 50V X7R dielectric 10%
C10 | 100nF | C0805 | Multicomp | MC0603B104K500CT | 1759122 | 50V X7R dielectric 10%
C11 | 100nF | C0805 | Multicomp | MC0603B104K500CT | 1759122 | 50V X7R dielectric 10%
C12 | 100nF | C0805 | Multicomp | MC0603B104K500CT | 1759122 | 50V X7R dielectric 10%
LED1 |  | CHIP-LED0805 | Multicomp | 703-0104 | 2112116 | green
LED2 |  | CHIP-LED0805 | Multicomp | 703-0107 | 2112119 | red
LED3 |  | CHIP-LED0805 | Multicomp | 703-0105 | 2112117 | yellow
R1 | 1K | R1206 |  |  |  | 1% 0.25W 1206 case
R2 | 1K | R1206 |  |  |  | 1% 0.25W 1206 case
R3 | 1K | R1206 |  |  |  | 1% 0.25W 1206 case
R4 | 10k | R0805 |  |  |  | 1% 0.125W 0805 case
R5 | 51R | R0805 |  |  |  | 1% 0.125W 0805 case
R6 | 270R | R0805 |  |  |  | 1% 0.125W 0805 case
R7 | 10k | R0805 |  |  |  | 1% 0.125W 0805 case
R8 | 51R | R0805 |  |  |  | 1% 0.125W 0805 case
R9 | 270R | R0805 |  |  |  | 1% 0.125W 0805 case
R10 | 330R | R0805 |  |  |  | 1% 0.125W 0805 case
R11 | 1K | R0805 |  |  |  | 1% 0.125W 0805 case
R12 | 470R | R0805 |  |  |  | 1% 0.125W 0805 case
R13 | 470R | R0805 |  |  |  | 1% 0.125W 0805 case
R14 | 470R | R0805 |  |  |  | 1% 0.125W 0805 case
R15 | 470R | R0805 |  |  |  | 1% 0.125W 0805 case
R16 | 470R | R0805 |  |  |  | 1% 0.125W 0805 case
R17 | 470R | R0805 |  |  |  | 1% 0.125W 0805 case
R18 | 470R | R0805 |  |  |  | 1% 0.125W 0805 case
R19 | 270R | R0805 |  |  |  | 1% 0.125W 0805 case
R20 | 51R | R0805 |  |  |  | 1% 0.125W 0805 case
R21 | 270R | R0805 |  |  |  | 1% 0.125W 0805 case
R22 | 51R | R0805 |  |  |  | 1% 0.125W 0805 case
R23 | 270R | R0805 |  |  |  | 1% 0.125W 0805 case
R24 | 51R | R0805 |  |  |  | 1% 0.125W 0805 case
R25 | 2K | R0805 |  |  |  | 1% 0.125W 0805 case
R26 | 51R | R0805 |  |  |  | 1% 0.125W 0805 case
R27 | 270R | R0805 |  |  |  | 1% 0.125W 0805 case
R28 | 51R | R0805 |  |  |  | 1% 0.125W 0805 case
R29 | 270R | R0805 |  |  |  | 1% 0.125W 0805 case
R30 | 51R | R0805 |  |  |  | 1% 0.125W 0805 case
U1 | AEIC-2631-S16 | SO16 | Avago | AEIC-2631-S16 | 2447896
U2 | ACPL-217 | SO-4 | Avago | ACPL-217-50AE | 1602616
U3 | SN74LVC2G14DBV | SOT23-6 | TI | SN74LVC2G14DBVR | 1470884
U4 | ACPL-217 | SO-4 | Avago | ACPL-217-50AE | 1602616
U5 | SN74LVC2G14DBV | SOT23-6 | TI | SN74LVC2G14DBVR | 1470884
U6 | HCPL-263L | SO-8 | Avago | HCPL-263L-300E | 1085053
U7 | SN74LVC2G14DBV | SOT23-6 | TI | SN74LVC2G14DBVR | 1470884
U8 | HCPL-263L | SO-8 | Avago | HCPL-263L-300E | 1085053
U9 | SN74LVC2G14DBV | SOT23-6 | TI | SN74LVC2G14DBVR | 1470884
U10 | HCPL-263L | SO-8 | Avago | HCPL-263L-300E | 1085053
X1 | 2516-5 | PAK100/2500-5-16 | TE Connectivity | 1-1634689-6 | 8396019
X2 | ACS806 | HDM26H | AMP | L717HDA26PD1CH4F | 2401148

## PowerFlex525 RevC x 2pcs
Ref | Value | Package | Manufacturer | Part Number | Element14 | Notes
C1 | 100nF | C0805 | Multicomp | MC0603B104K500CT | 1759122 | 50V X7R dielectric 10%
C2 | 100uF | PANASONIC_C | Panasonic | EEEFK0J101UR | 1850085
C3 | 100nF | C0805 | Multicomp | MC0603B104K500CT | 1759122 | 50V X7R dielectric 10%
C4 | 100nF | C0805 | Multicomp | MC0603B104K500CT | 1759123 | 50V X7R dielectric 10%
C5 | 100nF | C0805 | Multicomp | MC0603B104K500CT | 1759124 | 50V X7R dielectric 10%
C6 | 100nF | C0805 | Multicomp | MC0603B104K500CT | 1759125 | 50V X7R dielectric 10%
C7 | 100nF | C0805 | Multicomp | MC0603B104K500CT | 1759126 | 50V X7R dielectric 10%
C8 | 100nF | C0805 | Multicomp | MC0603B104K500CT | 1759127 | 50V X7R dielectric 10%
C9 | 100nF | C0805 | Multicomp | MC0603B104K500CT | 1759128 | 50V X7R dielectric 10%
C10 | 100nF | C0805 | Multicomp | MC0603B104K500CT | 1759129 | 50V X7R dielectric 10%
C11 | 47nF | C0805 | Kemet | C0805C473J3GACTU | 1535570 | NP0/C0G dialectric 5%
C12 | 4n7 | C0805 | Kemet | C0805C472J2GACAUTO | 2426891 | NP0/C0G dialectric 5%
C13 | 1uF | C1206K | AVX | 12061C105KAT2A | 1657939 | > 50v preferred
C14 | 100nF | C0805 | Multicomp | MC0603B104K500CT | 1759129 | 50V X7R dielectric 10%
C15 | 100nF | C0805 | Multicomp | MC0603B104K500CT | 1759129 | 50V X7R dielectric 10%
D1 | SMBJ36A | SMBG | Bourns | SMBJ36A | 1899470 | 36V TVS
D2 | BAV199 | SOT23 | On Semi | BAV199LT1G | 1431115
D3 | BAV199 | SOT23 | On Semi | BAV199LT1G | 1431116
LED1 |  | CHIP-LED0805 | Multicomp | 703-0104 | 2112116 | green
LED2 |  | CHIP-LED0805 | Multicomp | 703-0105 | 2112117 | yellow
Q1 | MUN2211T1 | SC59-BEC | On Semi | MUN2211T1G | 1232166
Q2 | MUN2211T1 | SC59-BEC | On Semi | MUN2211T1G | 1232167
Q3 | MUN2211T1 | SC59-BEC | On Semi | MUN2211T1G | 1232168
Q4 | MUN2211T1 | SC59-BEC | On Semi | MUN2211T1G | 1232169
Q5 | MUN2211T1 | SC59-BEC | On Semi | MUN2211T1G | 1232170
Q6 | MUN2211T1 | SC59-BEC | On Semi | MUN2211T1G | 1232171
R1 | 10k | R0805 |  |  |  | 1% 0.125W 0805 case
R2 | 51R | R0805 |  |  |  | 1% 0.125W 0805 case
R3 | 10k | R0805 |  |  |  | 1% 0.125W 0805 case
R4 | 51R | R0805 |  |  |  | 1% 0.125W 0805 case
R5 | 330R | R0805 |  |  |  | 1% 0.125W 0805 case
R6 | 2K2 | R0805 |  |  |  | 1% 0.125W 0805 case
R7 | 220R | R0805 |  |  |  | 1% 0.125W 0805 case
R8 | 220R | R0805 |  |  |  | 1% 0.125W 0805 case
R9 | 220R | R0805 |  |  |  | 1% 0.125W 0805 case
R10 | 220R | R0805 |  |  |  | 1% 0.125W 0805 case
R11 | 220R | R0805 |  |  |  | 1% 0.125W 0805 case
R12 | 220R | R0805 |  |  |  | 1% 0.125W 0805 case
R13 | 220R | R0805 |  |  |  | 1% 0.125W 0805 case
R14 | 20k | R0805 |  |  |  | 1% 0.125W 0805 case
R15 | 10k | R0805 |  |  |  | 1% 0.125W 0805 case
R16 | 100k | R0805 |  |  |  | 1% 0.125W 0805 case
T1 | MJD31 | DPAK | On Semi | MJD31CT4G | 2317563
U1 | SN74LVC2G17DBV | SOT23-6 | TI | SN74LVC2G17DBVR | 1470776
U2 | ACPL-302P | SO-6(P) | Avago | ACPL-P302-000E | 1640555 | Can use ACPL-P314-000E as an alternative (Element14 : 1640556)
U3 | ACPL-302P | SO-6(P) | Avago | ACPL-P302-000E | 1640556 | Can use ACPL-P314-000E as an alternative (Element14 : 1640556)
U4 | ACPL-302P | SO-6(P) | Avago | ACPL-P302-000E | 1640557 | Can use ACPL-P314-000E as an alternative (Element14 : 1640556)
U5 | ACPL-302P | SO-6(P) | Avago | ACPL-P302-000E | 1640558 | Can use ACPL-P314-000E as an alternative (Element14 : 1640556)
U6 | ACPL-302P | SO-6(P) | Avago | ACPL-P302-000E | 1640559 | Can use ACPL-P314-000E as an alternative (Element14 : 1640556)
U7 | ACPL-302P | SO-6(P) | Avago | ACPL-P302-000E | 1640560 | Can use ACPL-P314-000E as an alternative (Element14 : 1640556)
U8 | TLV2371DBV | SOT23-5 | TI | TLV2371IDBVT | 8454990
U9 | ACPL-302P | SO-6(P) | Avago | ACPL-P302-000E | 1640560 | Can use ACPL-P314-000E as an alternative (Element14 : 1640556)
U10 | XTR117DGK | MSOP8 | TI | XTR117AIDGKT | 2323371
X1 | 2514-5 | PAK100/2500-5-14 | TE Connectivity | 1-1634689-4 | 8396000
X2 |  | HDM15H | AMP | L717HDE15PD1CH4R | 2401160

## KRS Rev C x 4pcs
Ref | Value | Package | Manufacturer | Part Number | Element14 | Notes
C1 | 100nF | C0805 | Multicomp | MC0603B104K500CT | 1759122 | 50V X7R dielectric 10%
C2 | 100nF | C0805 | Multicomp | MC0603B104K500CT | 1759122 | 50V X7R dielectric 10%
C3 | 47uF | PANASONIC_C | Panasonic | EEEFK0J470R | 1850084 | Minimum 4v
C4 | 100nF | C0805 | Multicomp | MC0603B104K500CT | 1759122 | 50V X7R dielectric 10%
C5 | 22uF | PANASONIC_C | Panasonic | EEEFK1E220AR | 1244411 | Minimum 6v3
C6 | 100nF | C0805 | Multicomp | MC0603B104K500CT | 1759122 | 50V X7R dielectric 10%
C7 | 100nF | C0805 | Multicomp | MC0603B104K500CT | 1759122 | 50V X7R dielectric 10%
C8 | 100nF | C0805 | Multicomp | MC0603B104K500CT | 1759122 | 50V X7R dielectric 10%
C9 | 100nF | C0805 | Multicomp | MC0603B104K500CT | 1759122 | 50V X7R dielectric 10%
C10 | 100nF | C0805 | Multicomp | MC0603B104K500CT | 1759122 | 50V X7R dielectric 10%
C11 | 100nF | C0805 | Multicomp | MC0603B104K500CT | 1759122 | 50V X7R dielectric 10%
LED1 |  | CHIP-LED0805 | Multicomp | 703-0104 | 2112116 | green
LED2 |  | CHIP-LED0805 | Multicomp | 703-0104 | 2112116 | green
R1 | 270R | R0805 |  |  |  | 1% 0.125W 0805 case
R2 | 51R | R0805 |  |  |  | 1% 0.125W 0805 case
R3 | 51R | R0805 |  |  |  | 1% 0.125W 0805 case
R4 | 51R | R0805 |  |  |  | 1% 0.125W 0805 case
R5 | 10k | R0805 |  |  |  | 1% 0.125W 0805 case
R6 | 51R | R0805 |  |  |  | 1% 0.125W 0805 case
R7 | 2K | R0805 |  |  |  | 1% 0.125W 0805 case
R8 | 330R | R0805 |  |  |  | 1% 0.125W 0805 case
R9 | 2K | R0805 |  |  |  | 1% 0.125W 0805 case
R10 | 10k | R0805 |  |  |  | 1% 0.125W 0805 case
R11 | 51R | R0805 |  |  |  | 1% 0.125W 0805 case
R12 | 2K | R0805 |  |  |  | 1% 0.125W 0805 case
R13 | 470R | R0805 |  |  |  | 1% 0.125W 0805 case
R14 | 470R | R0805 |  |  |  | 1% 0.125W 0805 case
R15 | 470R | R0805 |  |  |  | 1% 0.125W 0805 case
R16 | 470R | R0805 |  |  |  | 1% 0.125W 0805 case
R17 | 470R | R0805 |  |  |  | 1% 0.125W 0805 case
R18 | 470R | R0805 |  |  |  | 1% 0.125W 0805 case
R19 | 270R | R0805 |  |  |  | 1% 0.125W 0805 case
R20 | 51R | R0805 |  |  |  | 1% 0.125W 0805 case
R21 | 270R | R0805 |  |  |  | 1% 0.125W 0805 case
R22 | 51R | R0805 |  |  |  | 1% 0.125W 0805 case
R23 | 270R | R0805 |  |  |  | 1% 0.125W 0805 case
R24 | 51R | R0805 |  |  |  | 1% 0.125W 0805 case
R25 | 51R | R0805 |  |  |  | 1% 0.125W 0805 case
R26 | 2K | R0805 |  |  |  | 1% 0.125W 0805 case
R27 | 51R | R0805 |  |  |  | 1% 0.125W 0805 case
R28 | 2K | R0805 |  |  |  | 1% 0.125W 0805 case
R29 | 51R | R0805 |  |  |  | 1% 0.125W 0805 case
R30 | 2K | R0805 |  |  |  | 1% 0.125W 0805 case
U1 | AEIC-2631-S16 | SO16 | Avago | AEIC-2631-S16 | 2447896
U2 | ACPL-217 | SO-4 | Avago | ACPL-217-50AE | 1602616
U3 | ACPL-217 | SO-4 | Avago | ACPL-217-50AE | 1602616
U4 | SN74LVC2G14DBV | SOT23-6 | TI | SN74LVC2G14DBVR | 1470884
U5 | ACPL-217 | SO-4 | Avago | ACPL-217-50AE | 1602616
U6 | SN74LVC2G14DBV | SOT23-6 | TI | SN74LVC2G14DBVR | 1470884
U7 | HCPL-263L | SO-8 | Avago | HCPL-263L-300E | 1085053
U8 | SN74LVC2G14DBV | SOT23-6 | TI | SN74LVC2G14DBVR | 1470884
U9 | HCPL-263L | SO-8 | Avago | HCPL-263L-300E | 1085053
U10 | SN74LVC2G14DBV | SOT23-6 | TI | SN74LVC2G14DBVR | 1470884
U11 | ACPL-217 | SO-4 | Avago | ACPL-217-50AE | 1602616
U12 | ACPL-217 | SO-4 | Avago | ACPL-217-50AE | 1602616
X1 | 2516-5 | PAK100/2500-5-16 | TE Connectivity | 1-1634689-6 | 8396019
X2 |  | M25HP | AMP | L717HDA26PD1CH4F | 2401148